## HOW TO USE THIS TOOL
1) Inputs are in blue cells. Intermediate calculations and results in grey cells
2) ARB Stiffness can be defined as N/mm or N.m/deg by clicking on the unit cell
3) Vertical load (Fz) on each tire shown according to OptimumG color convention

## WEIGHT TRANSFER MAIN
| INPUTS |  |  |  |  | RESULTS SUMMARY |  |  |  |  | RESULTS DETAILS
| Dim. | Wheel base |  | 1545 | mm | Roll | Suspended mass roll stiffness |  | 0.30596 | °/g
|  | Front track |  | 1248 |  |  | Roll angle |  | 0.48954 | °Roll
|  | Rear track |  | 1200 |  | Damper | Front Damper Force |  | 642.1564 | N | NO TIRE COUPLING
| Mass and Inertia | Total mass |  | 260 | kg |  | Rear Damper Force |  | 634.0104 |  | Roll |  |  |  | Weight transfer
|  | Total Mass distribution |  | 52 | % Fr |  | Front Damper Displacement |  | 14.6695 | mm | Roll angle due to lat G |  | 0.48954 | ° | Total W.T. | Front
|  | Front non suspended mass (per wheel) |  | 8 | kg |  | Rear Damper Displacement |  | 16.0929 |  | Roll moment |  | 627.2373 | N.m |  | Lateral | 44.161 | kg
|  | Rear non suspended mass (per wheel) |  | 8 | kg | M.N. | 1st magic number |  | 61.3569 | N.m/N.m | Roll Gradient |  | 0.30596 | °/g |  | Rear
|  | Non suspended mass weight distribution |  | 50 | % Fr |  | 2nd magic number | [8 empty] | Lateral | 34.4992 | kg
|  | Total mass CG height |  | 232 | mm |  | 3rd magic number |  | 58.6335 |  | Anti-roll stiffness total |  | 1281.2828 | N.m/° | NSM - W.T. | Front
|  | Front non suspended mass CG height |  | 203.2 |  |  | 1st magic number |  | 60.4229 | kg/kg | A-R stiffness coming from | Front springs | 786.1552 | N.m/° |  | Lateral | 4.1682 | kg
|  | Rear non suspended mass CG height |  | 203.2 |  |  | 2nd magic number |  | 56.1415 |  |  | Rear springs | 495.1276 | N.m/° |  | Rear
|  | Suspended mass |  | 228 | kg |  | 3rd magic number |  | 54.3292 |  |  | Total | 1281.2828 | N.m/° |  | Lateral | 4.3349 | kg
|  | Suspended mass weight distribution |  | 52.2807 | % Fr | [5 empty] | A-R stiffness coming from | Front ARB | 0 | N.m/° | El. W.T. | Front
|  | Suspended mass CG coordinates | X | 737.2632 | mm | NO TIRE COUPLING | [5 empty] | Rear ARB | 0 | N.m/° |  | Lateral | 31.4349 | kg
|  |  | Y | 0 | [7 empty] | Total | 0 | N.m/° |  | Rear
|  |  | Z | 236.0421 |  |  | Dynamic Load (kg) | [8 empty] | Lateral | 20.5899 | kg
|  | Pitch Center coordinates | X | 532.576 | mm |  | 28.7463 | 117.0683 |  |  | Additional values |  |  |  | Geo. W.T. | Front
|  |  | Y | 0 |  |  | 34.1311 | 103.1295 |  |  | Front wheel rate |  | 57.8346 | N/mm |  | Lateral | 8.5579 | kg
|  |  | Z | 29.632 | [6 empty] | Rear wheel rate |  | 39.397 | N/mm |  | Rear
|  | Suspended mass roll inertia (ref SM CG) - Ixx |  | 200 | kg.m² |  | Dynamic Load (N) |  |  |  | Z Distance from SM CG to front roll axis |  | 180.0421 | mm |  | Lateral | 9.5744 | kg
|  | Suspended mass pitch inertia (ref SM CG) - I |  | 1250 | kg.m² |  | 282.0011 | 1148.4403 |  |  | Z Distance from SM CG to rear roll axis |  | 170.0421 | mm
| Spring ARB Tire | Front spring stiffness |  | 43.775 | N/mm |  | 334.8262 | 1011.7007 |  |  | Z Distance from SM CG to roll axis @ SM CG |  | 175.2702 | mm
|  | Rear spring stiffness |  | 39.397 | [6 empty] | Suspended mass inertia in roll - Iroll |  | 207.0041 | kg.m²
|  | Front SM Damping ratio @wheel |  | 0.7 | [6 empty] | Distance between SM CG and Pitch Center |  | 290.6922 | mm
|  | Rear SM Damping ratio @wheel |  | 0.7 |  | TIRE COUPLING |  |  |  |  | Suspended mass inertia in pitch - Ipitch |  | 1269.2664 | kg.m²
|  | Front ARB stiffness |  | 0 | N/mm | [5 empty] | Pitch Stiffness - Kpitch |  | 1982.2074 | Nm/deg
|  | Rear ARB stiffness |  | 0 |  |  | Dynamic Load (kg)
|  | Front tire stiffness |  | 114 | N/mm |  | 30.1415 | 115.6731
|  | Rear tire stiffness |  | 114 |  |  | 32.68 | 104.5806 |  |  | TIRE COUPLING
| M.R. | Front spring motion ratio |  | 0.87 | mm/mm | [5 empty] | Roll |  |  |  | Weight transfer
|  | Rear spring motion ratio |  | 1 |  |  | Dynamic Load (N) |  |  |  | Roll angle due to lat G |  | 0.70514 | ° | Total W.T. | Front
|  | Front anti roll bar motion ratio |  | 1 | mm/mm |  | 295.6886 | 1134.7528 |  |  | Roll moment |  | 627.2373 | N.m |  | Lateral | 42.7658 | kg
|  | Rear anti roll bar motion ratio |  | 1 |  |  | 320.5913 | 1025.9357 |  |  | Roll Gradient |  | 0.44071 | °/g |  | Rear
| Roll | Front roll center height |  | 56 | mm | [10 empty] | Lateral | 35.9503 | kg
|  | Rear roll center height |  | 66 | [6 empty] | Anti-roll moment total |  | 889.5217 | N.m/° | NSM - W.T. | Front
[11 empty] | A-R moment coming from | Front springs | 786.1552 | N.m/° |  | Lateral | 4.1682 | kg
| Aero | Down Force Coefficient |  | 2.7 | - | [6 empty] | Rear springs | 495.1276 | N.m/° |  | Rear
|  | Down Force Distribution |  | 46 | % Fr | [6 empty] | Total | 1281.2828 | N.m/° |  | Lateral | 4.3349 | kg
|  | Air Density |  | 1.2255 | kg/m3 | [5 empty] | A-R moment coming from | Front ARB | 0 | N.m/° | El. W.T. | Front
|  | Frontal Area |  | 1.85 | m2 | [6 empty] | Rear ARB | 0 | N.m/° |  | Lateral | 30.0396 | kg
|  | Speed |  | 30.96 | km/h | [6 empty] | Total | 0 | N.m/° |  | Rear
|  | Total Down Force |  | 23.0753 | Kg | [5 empty] | A-R moment coming from | Front Tires | 1549.621 | N.m/° |  | Lateral | 22.0409 | kg
[12 empty] | Rear Tires | 1432.7117 | N.m/° | Geo. W.T. | Front
[12 empty] | Total | 2982.3327 | N.m/° |  | Lateral | 8.5579 | kg
| CASE TO SIMULATE | [9 empty] | A-R in Series with tires | Front Axle | 521.5579 | N.m/° |  | Rear
| LATERAL G |  | 1.6 |  | G | [6 empty] | Rear Axle | 367.9638 | N.m/° |  | Lateral | 9.5744 | kg
[12 empty] | Total | 889.5217 | N.m/°
ERROR MESSAGE BOX
Additional values
[11 empty] | Front wheel rate (in series with tire) |  | 38.3691 | N/mm
[11 empty] | Rear wheel rate (in series with tire) |  | 29.2787 | N/mm
N/mm
N.m/deg
Note on I8: Damper force due to elastic weight transfer
Note on I9: Damper force due to elastic weight transfer
Note on I10: Damper displacement due to elastic weight transfer
Note on I11: Damper displacement due to elastic weight transfer
Note on I12: SM elastic weight transfer. No tire coupling.
Note on I13: SM elastic WT + SM geometric WT + NSM WT. No tire coupling.
Note on I14: SM elastic WT + SM geometric WT + NSM WT. Tire coupling.
Note on C15: The Y position of the NSM CG is equal to the half track.
Note on I15: SM elastic weight transfer. No tire coupling.
Note on C16: The Y position of the NSM CG is equal to the half track.
Note on I16: SM elastic WT + SM geometric WT + NSM WT. No tire coupling.
Note on I17: SM elastic WT + SM geometric WT + NSM WT. Tire coupling.
Note on D22: Value between 0 and Wheelbase
Note on C29: low speed; per corner
Note on C30: low speed; per corner
Note on C35: Wheel Motion / Spring Motion
Note on C36: Wheel Motion / Spring Motion
Note on C37: Wheel Motion / Spring Motion (mm/mm) Chassis Roll / ARB Torsion (deg/deg)
Note on C38: Wheel Motion / Spring Motion (mm/mm) Chassis Roll / ARB Torsion (deg/deg)

## LONGITUDINAL WEIGHT TRANSFER
WEIGHT TRANSFER |  |  |  |  | NO TIRE COUPLING |  |  | STATIC DISPLACEMENTS
Total W.T. | [7 empty] | Front Wheel Vertical Displacement | 10.0991 | mm
| Longitudinal |  | 39.0421 | kg |  | Dynamic Load (kg) |  | Rear Wheel Vertical Displacement | 13.532
NSM - W.T. | [5 empty] | 92.4283 | 92.4283 | Front Damper Displacement | 11.6082
| Longitudinal |  | 4.2087 | kg |  | 49.1093 | 49.1093 | Rear Damper Displacement | 13.532
El. W.T.
| Longitudinal |  | 30.4605 | kg |  | Dynamic Load (N)
Geo. W.T. | [5 empty] | 905.7978 | 905.7978 | STATIC COILOEVER FORCES
| Longitudinal |  | 4.3729 | kg |  | 481.271 | 481.271 | Front Damper | 508.1496 | N
[8 empty] | Rear Damper | 533.12
DYNAMIC DISPLACEMENTS
| Front Wheel Vertical Displacement |  | 12.6799 | mm
| Rear Wheel Vertical Displacement |  | 9.7435
| Front Damper Displacement |  | 14.5746
| Rear Damper Displacement |  | 9.7435
DELTA DISPLACEMENTS
Positive Compression | Front Wheel |  | 2.5807 | mm
| Rear Wheel |  | -3.7885
| Front Damper |  | 2.9664
| Rear Damper |  | -3.7885
COILOVER FORCES
| Front Damper |  | 638.0028 | N
| Rear Damper |  | 383.8635
PITCH MOMENT AND ANGLE
| Pitch Moment |  | 461.2027 | N-m
| Pitch Angle |  | 0.23267 | deg
CASE TO SIMULATE
Long G |  | 1 |  | G
ERROR MESSAGE BOX
g_earth | 9.8 | m/s^2
NOTE: Braking G's are positive

## DAMPING
STIFFNESS AND DAMPING CONVERSIONS |  |  |  | DAMPING CALCULATIONS NO TIRE COUPLING |  |  |  | DAMPING CALCULATIONS WITH TIRE COUPLING
Heave | Front wheel rate from spring | 57.8346 | N/mm | Overall ride rate | Total ride rate | 194.4632 | N/mm | Overall ride rate | Total ride rate | 135.2956 | N/mm
| Rear wheel rate from spring | 39.397 |  |  | Total sprung mass | 228 | kg |  | Total vehicle mass | 228 | kg
| Front tire stiffness | 114 | N/mm |  | Ride natural frequency | 4.6481 | Hz |  | Ride natural frequency | 3.877 | Hz
| Rear tire stiffness | 114 |  |  | Ride total critical damping | 13.3173 | Ns/mm |  | Ride total critical damping | 11.1081 | Ns/mm
| Front ride rate without tire | 57.8346 | N/mm |  | Actual ride damping | 9.2976 | Ns/mm |  | Actual ride damping | 9.2976 | Ns/mm
| Rear ride rate without tire | 39.397 |  |  | Actual overall damping ratio | 0.69816 |  |  | Actual overall damping ratio | 0.83701
| Front ride rate with tire | 38.3691 | N/mm | Heave | Front heave rate | 115.6692 | N/mm | Heave | Front heave rate | 76.7383 | N/mm
| Rear ride rate with tire | 29.2787 |  |  | Rear heave rate | 78.794 |  |  | Rear heave rate | 58.5573
Roll | Front wheel rate from spring | 57.8346 | N/mm |  | Front heave mass | 119.2 | kg |  | Front heave mass | 119.2 | kg
| Rear wheel rate from spring | 39.397 |  |  | Rear heave mass | 108.8 |  |  | Rear heave mass | 108.8
| Front wheel rate from ARB | 0 | N/mm |  | Front heave natural frequency | 4.9578 | Hz |  | Front heave natural frequency | 4.0382 | Hz
| Rear wheel rate from ARB | 0 |  |  | Rear heave natural frequency | 4.283 |  |  | Rear heave natural frequency | 3.6923
| Front tire stiffness | 114 | N/mm |  | Front heave critical damping | 7.4264 | Ns/mm |  | Front heave critical damping per wheel | 6.0489 | Ns/mm
| Rear tire stiffness | 114 |  |  | Rear heave critical damping | 5.8559 |  |  | Rear heave critical damping per wheel | 5.0482
| Front ride rate without tire | 57.8346 | N/mm |  | Actual front heave damping | 5.1985 | Ns/mm |  | Actual front heave damping | 5.1985 | Ns/mm
| Rear ride rate without tire | 39.397 |  |  | Actual rear heave damping | 4.0991 |  |  | Actual rear heave damping | 4.0991
| Front ride rate with tire | 38.3691 | N/mm |  | Actual front heave damping ratio | 0.7 | Ns/mm |  | Actual front heave damping ratio | 0.85941 | Ns/mm
| Rear ride rate with tire | 29.2787 |  |  | Actual rear heave damping ratio | 0.7 |  |  | Actual rear heave damping ratio | 0.812
| Front roll rate without tire | 786.0754 | Nm/deg | Roll | Total roll rate | 1281.1527 | Nm/deg | Roll | Total roll rate | 889.4314 | Nm/deg
| Rear roll rate without tire | 495.0773 |  |  | Roll inertia | 200 | kg.m² |  | Roll inertia | 200 | kg.m²
| Front roll rate with tire | 521.505 | Nm/deg |  | Roll natural frequency | 3.0491 | Hz |  | Roll natural frequency | 2.5405 | Hz
| Rear roll rate with tire | 367.9264 |  |  | Roll critical damping | 133.747 | Nms/deg |  | Roll critical damping | 111.4397 | Nms/deg
Pitch | Front pitch rate without tire | 572.609 | Nm/deg |  | Actual roll damping | 61.0836 | Nms/deg |  | Actual roll damping | 61.0836 | Nms/deg
| Rear pitch rate without tire | 1409.5983 |  |  | Actual roll damping ratio | 0.45671 |  |  | Actual roll damping ratio | 0.54813
| Front pitch rate with tire | 379.8853 | Nm/deg | Pitch | Total pitch rate | 1982.2074 | Nm/deg | Pitch | Total pitch rate | 1427.456 | Nm/deg
| Rear pitch rate with tire | 1047.5708 |  |  | Pitch inertia | 1250 | kg.m² |  | Pitch inertia | 1250 | kg.m²
Damping | Front damping ratio of heave | 0.7 |  |  | Pitch natural frequency | 1.5171 | Hz |  | Pitch natural frequency | 1.2874 | Hz
| Rear damping ratio of heave | 0.7 |  |  | Pitch critical damping | 415.9089 | Nms/deg |  | Pitch critical damping | 352.9434 | Nms/deg
| Front damping at wheel | 2.5992 | Ns/mm |  | Actual pitch damping | 99.0661 | Nms/deg |  | Actual pitch damping | 99.0661 | Nms/deg
| Rear damping at wheel | 2.0496 |  |  | Actual pitch damping ratio | 0.23819 |  |  | Actual pitch damping ratio | 0.28069
| Front roll damping | 35.3282 | Nms/deg |  |  |  |  | Unsprung Vibration | Front wheel hop rate | 171.8346 | N/mm
| Rear roll damping | 25.7554 |  | TRANSIENT VEHICLE HANDLING |  |  |  |  | Rear wheel hop rate | 153.397
| Front pitch damping | 25.7345 | Nm/deg | Roll | Roll damping distribution | 0.57836 | Front/rear |  | Front unsprung mass | 8 | kg
| Rear pitch damping | 73.3316 | [6 empty] | Rear unsprung mass | 8
[9 empty] | Front wheel hop natural freq | 23.3255 | Hz
[9 empty] | Rear wheel hop natural freq | 22.0386
[9 empty] | Front wheel hop critical damping | 2.3449 | Ns/mm
[9 empty] | Rear wheel hop critical damping | 2.2156
[9 empty] | Actual front wheel hop damping | 2.5992 | Ns/mm
[9 empty] | Actual rear wheel hop damping | 2.0496
[9 empty] | Actual front damping ratio | 1.1084 | Ns/mm
[9 empty] | Actual rear damping ratio | 0.92507
Note on H6: Considers all four corner springs acting in parallel. I.e. pure heave/ ride movement of the body
Note on H12: Heave values are shown as the net effect of both sides combined. Divide by 2 to get per corner

## DAMPING RATIO TRADE-OFF
INPUT IDEAL DAMPING RATIO |  | 0.7
Damping Matrix |  | DAMPING RATIO
Without Tire Coupling |  | Ride | Front Heave | Rear Heave | Roll | Pitch
Critically Damped Mode | Ride | 0.7 | 0.70185 | 0.70185 | 0.45792 | 0.23882
| Front Heave | 0.69816 | 0.7 | 0.7 | 0.45671 | 0.23819
| Rear Heave | 0.69816 | 0.7 | 0.7 | 0.45671 | 0.23819
| Roll | 1.0701 | 1.0729 | 1.0729 | 0.7 | 0.36508
| Pitch | 2.0517 | 2.0572 | 2.0572 | 1.3422 | 0.7
Damping Matrix |  | DAMPING RATIO
With Tire Coupling |  | Ride | Front Heave | Rear Heave | Roll | Pitch | Front Wheel Hop | Rear Wheel Hop
Critically Damped Mode | Ride | 0.7 | 0.71873 | 0.67908 | 0.45841 | 0.23474 | 0.92701 | 0.77365
| Front Heave | 0.56866 | 0.7 | 0.66138 | 0.44646 | 0.22862 | 0.90284 | 0.75348
| Rear Heave | 0.60186 | 0.74087 | 0.7 | 0.47253 | 0.24197 | 0.95556 | 0.79748
| Roll | 0.89159 | 1.0975 | 1.037 | 0.7 | 0.35845 | 1.4156 | 1.1814
| Pitch | 1.7411 | 2.1433 | 2.025 | 1.367 | 0.7 | 2.7643 | 2.307
| Front Wheel Hop | 0.62985 | 0.77533 | 0.73255 | 0.4945 | 1.367 | 1 | 0.83457
| Rear Wheel Hop | 0.75471 | 0.92902 | 0.87777 | 0.59253 | 0.4945 | 1.1982 | 1
|  | Per end |  |  | Per Wheel |  |  | Roll Damping |  | Pitch Damping
Actual Damping |  | Front Damping | Rear Damping |  | Front Damping | Rear Damping |  | Front | Rear | Front | Rear
9.3221 | Ns/mm | 5.2122 | 4.1099 | Ns/mm | 2.6061 | 2.055 | Ns/mm | 35.4214 | 25.8234 | 25.8024 | 73.5252 | Nms/deg
5.1985 | Ns/mm | 5.1985 | 4.0991 | Ns/mm | 2.5992 | 2.0496 | Ns/mm | 35.3282 | 25.7554 | 25.7345 | 73.3316 | Nms/deg
4.0991 | Ns/mm | 5.1985 | 4.0991 | Ns/mm | 2.5992 | 2.0496 | Ns/mm | 35.3282 | 25.7554 | 25.7345 | 73.3316 | Nms/deg
93.6229 | Nms/deg | 7.9677 | 6.2827 | Ns/mm | 3.9838 | 3.1413 | Ns/mm | 54.1475 | 39.4754 | 39.4433 | 112.3954 | Nms/deg
291.1362 | Nms/deg | 15.2773 | 12.0465 | Ns/mm | 7.6386 | 6.0232 | Ns/mm | 103.8228 | 75.6903 | 75.6287 | 215.5075 | Nms/deg
|  | Per end |  |  | Per Wheel |  |  | Roll Damping |  | Pitch Damping
Actual Damping |  | Front Damping | Rear Damping |  | Front Damping | Rear Damping |  | Front | Rear | Front | Rear
7.7757 | Ns/mm | 4.3475 | 3.4281 | Ns/mm | 2.1738 | 1.7141 | Ns/mm | 29.5454 | 21.5396 | 21.522 | 61.328 | Nms/deg
4.2342 | Ns/mm | 4.2342 | 3.3388 | Ns/mm | 2.1171 | 1.6694 | Ns/mm | 28.7752 | 20.9781 | 20.961 | 59.7294 | Nms/deg
3.5337 | Ns/mm | 4.4815 | 3.5337 | Ns/mm | 2.2407 | 1.7669 | Ns/mm | 30.4555 | 22.2031 | 22.185 | 63.2172 | Nms/deg
78.0078 | Nms/deg | 6.6388 | 5.2348 | Ns/mm | 3.3194 | 2.6174 | Ns/mm | 45.1164 | 32.8914 | 32.8646 | 93.6493 | Nms/deg
247.0604 | Nms/deg | 12.9644 | 10.2227 | Ns/mm | 6.4822 | 5.1114 | Ns/mm | 88.1048 | 64.2313 | 64.1791 | 182.8813 | Nms/deg
2.3449 | Ns/mm | 4.6899 | 3.6981 | Ns/mm | 2.3449 | 1.849 | Ns/mm | 31.8718 | 23.2356 | 23.2167 | 66.1571 | Nms/deg
2.2156 | Ns/mm | 5.6195 | 4.4311 | Ns/mm | 2.8098 | 2.2156 | Ns/mm | 38.1897 | 27.8415 | 27.8189 | 79.2712 | Nms/deg